## points
test_phreatic_defecation_withgravelpack | [5 empty] | Total discharge = 1000 m3/dag (model_radius= 564. m, with 0.001 m recharge from top)
# Add points based on volume fraction of flux from source
fraction_flux = np.arange(1.e-8,1.e-6,1.e-8)
Name | ncols_near_well | ncols_far_well | nlayers_shallow_aquifer | nlayers_target_aquifer | C_final | fraction_flux = np.append(fraction_flux,np.arange(1.e-6,1.e-4,1.e-6))
base | 40 | 80 | 5 | 10 | 5.729 | fraction_flux = np.append(fraction_flux,np.arange(1.e-4,1.e-2,1.e-4))
ncols_near_low | 20 | 80 | 5 | 10 | 5.201 | fraction_flux = np.append(fraction_flux, np.arange(1.e-2,1.,1.e-2))
ncols_near_high | 80 | 80 | 5 | 10 | 6.113 | fraction_flux = np.append(fraction_flux, [0.9995, 0.9999, 1.0000])
ncols_far_low | 40 | 40 | 5 | 10 | 5.708
ncols_far_high | 40 | 160 | 5 | 10 | 5.735
nlayers_shallow_aquifer_high | 40 | 80 | 10 | 10 | 7.118
nlayers_target_aquifer_high | 40 | 80 | 5 | 20 | 6.012
ncols_low | 10 | 10 | 5 | 10 | 4.697
ncols_high | 160 | 160 | 5 | 10 | 6.322
nlayers_high | 40 | 80 | 20 | 40 | 9.068
nlayers_high_2 | 40 | 80 | 40 | 40 | 9.078
nlayers_veryhigh | 40 | 80 | 40 | 80 | 9.136

## diffuse_1percell
test_phreatic_defecation_withgravelpack | [7 empty] | Total discharge = 1000 m3/dag (model_radius= 564. m, with 0.001 m recharge from top)
# Add points based on number of cells along boundary (1 per cell)
Name | ncols_near_well | ncols_far_well | nlayers_shallow_aquifer | nlayers_target_aquifer | C_final | Q_calc
base | 40 | 80 | 5 | 10 | 193.484 | 1835 | release at level zmin
ncols_near_low | 20 | 80 | 5 | 10 | 94.323
ncols_near_high | 80 | 80 | 5 | 10 | 401.062
ncols_far_low | 40 | 40 | 5 | 10 | 192.502
ncols_far_high | 40 | 160 | 5 | 10 | 193.902
nlayers_shallow_aquifer_high | 40 | 80 | 10 | 10 | 271.085
nlayers_target_aquifer_high | 40 | 80 | 5 | 20 | 207.86
ncols_low | 10 | 10 | 5 | 10 | 50.265
ncols_high | 160 | 160 | 5 | 10 | 826.25 | 2850
nlayers_high | 40 | 80 | 20 | 40
nlayers_high_2 | 40 | 80 | 40 | 40 | 287.101
nlayers_veryhigh | 40 | 80 | 40 | 80

## points_220811
test_phreatic_defecation_withgravelpack | [5 empty] | Total discharge = 1000 m3/dag (model_radius= 564. m, with 0.001 m recharge from top)
# Add points based on volume fraction of flux from source
fraction_flux = np.arange(1.e-8,1.e-6,1.e-8)
Name | ncols_near_well | ncols_far_well | nlayers_shallow_aquifer | nlayers_target_aquifer | C_final | fraction_flux = np.append(fraction_flux,np.arange(1.e-6,1.e-4,1.e-6))
base | 40 | 80 | 5 | 10 | 5.789 | fraction_flux = np.append(fraction_flux,np.arange(1.e-4,1.e-2,1.e-4))
ncols_near_low | 20 | 80 | 5 | 10 |  | fraction_flux = np.append(fraction_flux, np.arange(1.e-2,1.,1.e-2))
ncols_near_high | 80 | 80 | 5 | 10 |  | fraction_flux = np.append(fraction_flux, [0.9995, 0.9999, 1.0000])
ncols_far_low | 40 | 40 | 5 | 10
ncols_far_high | 40 | 160 | 5 | 10
nlayers_shallow_aquifer_high | 40 | 80 | 10 | 10
nlayers_target_aquifer_high | 40 | 80 | 5 | 20
ncols_low | 10 | 10 | 5 | 10
ncols_high | 160 | 160 | 5 | 10
nlayers_high | 40 | 80 | 20 | 40
nlayers_high_2 | 40 | 80 | 40 | 40 | 9.178
nlayers_veryhigh | 40 | 80 | 40 | 80 | 9.236

## diffuse_1percell_220811
test_phreatic_defecation_withgravelpack | [8 empty] | Total discharge = 1000 m3/dag (model_radius= 564. m, with 0.001 m recharge from top)
# Add points based on number of cells along boundary (1 per cell)
Name | ncols_near_well | ncols_far_well | nlayers_shallow_aquifer | nlayers_target_aquifer | C_final | Q_calc
base | 40 | 80 | 5 | 10 | 36.617 |  | release at level zmin | BASE CASE
ncols_near_low | 20 | 80 | 5 | 10 | 32.145 |  |  | thickness shallow aquifer | 30 | m
ncols_near_high | 80 | 80 | 5 | 10 | 39.747 |  |  | thickness target aquifer | 20 | m
ncols_near_high2 | 80 | 40 | 5 | 10 | 39.579 |  |  | nlayers_shallow_aquifer | 30 | -
ncols_far_low | 40 | 40 | 5 | 10 | 36.449 |  |  | nlayers_target_aquifer | 20 | -
ncols_far_high | 40 | 160 | 5 | 10 | 36.672 |  |  | ncols_near_well | 40 | in first 20 m (equals thickness target aquifer…)
nlayers_shallow_aquifer_high | 40 | 80 | 10 | 10 | 53.034 |  |  | ncols_far_well | 40 | between 20 m and model_radius (=564m)
| 40 | 40 | 30 | 20 |  |  |  | model_radius | 564 | m
nlayers_target_aquifer_high | 40 | 80 | 5 | 20
ncols_low | 10 | 10 | 5 | 10 |  | 999.335
ncols_high | 160 | 160 | 5 | 10 | 41.759
nlayers_high | 40 | 80 | 20 | 40 | 78.368
nlayers_high_2 | 40 | 80 | 40 | 40
nlayers_veryhigh | 40 | 80 | 40 | 80
Scenario: increase ncols_near_well
Name | ncols_near_well | ncols_far_well | nlayers_shallow_aquifer | nlayers_target_aquifer | C_final
base | 40 | 40 | 15 | 10
ncols_near_low | 20 | 80 | 5 | 10
ncols_near_high | 80 | 80 | 5 | 10
ncols_near_high2 | 80 | 40 | 5 | 10
ncols_far_low | 40 | 40 | 5 | 10
ncols_far_high | 40 | 160 | 5 | 10
nlayers_shallow_aquifer_high | 40 | 80 | 10 | 10
nlayers_target_aquifer_high | 40 | 80 | 5 | 20
ncols_low | 10 | 10 | 5 | 10
ncols_high | 160 | 160 | 5 | 10
nlayers_high | 40 | 80 | 20 | 40
nlayers_high_2 | 40 | 80 | 40 | 40
nlayers_veryhigh | 40 | 80 | 40 | 80

## scenarios_points_sensitivity
Scen_nr | ncols_near_well | ncols_far_well | nlayers_shallow_aquifer | nlayers_target_aquifer | df_conc | df_conc_cellflux based | ncols_near_well | ncols_far_well | nlayers_shallow_aquifer | nlayers_target_aquifer | df_conc | ncols_near_well | ncols_far_well | nlayers_shallow_aquifer | nlayers_target_aquifer | df_conc
1 | 40 | 40 | 15 | 10 | 8.1099 | 58.2592 | 5 | 40 | 15 | 10 | 4.6785 | 40 | 5 | 15 | 10 | 10.1115
2 | 5 | 40 | 15 | 10 | 4.6785 | 30.4886 | 10 | 40 | 15 | 10 | 6.672 | 40 | 10 | 15 | 10 | 8.4253
3 | 10 | 40 | 15 | 10 | 6.672 | 47.1459 | 20 | 40 | 15 | 10 | 7.6057 | 40 | 20 | 15 | 10 | 8.0796
4 | 20 | 40 | 15 | 10 | 7.6057 | 55.9762 | 40 | 40 | 15 | 10 | 8.1099 | 40 | 40 | 15 | 10 | 8.1099
5 | 80 | 40 | 15 | 10 | 8.4608 | 60.6698 | 80 | 40 | 15 | 10 | 8.4608 | 40 | 80 | 15 | 10 | 8.1387
6 | 160 | 40 | 15 | 10 | 8.6548 | 59.0749 | 160 | 40 | 15 | 10 | 8.6548 | 40 | 160 | 15 | 10 | 8.1469
7 | 40 | 5 | 15 | 10 | 10.1115 | 73.5307
8 | 40 | 10 | 15 | 10 | 8.4253 | 60.5618 | ncols_near_well | ncols_far_well | nlayers_shallow_aquifer | nlayers_target_aquifer | df_conc | ncols_near_well | ncols_far_well | nlayers_shallow_aquifer | nlayers_target_aquifer | df_conc
9 | 40 | 20 | 15 | 10 | 8.0796 | 58.1128 | 40 | 40 | 5 | 10 | 5.7687 | 40 | 40 | 15 | 5 | 7.4848
10 | 40 | 80 | 15 | 10 | 8.1387 | 58.4129 | 40 | 40 | 10 | 10 | 7.1745 | 40 | 40 | 15 | 10 | 8.1099
11 | 40 | 160 | 15 | 10 | 8.1469 | 58.4972 | 40 | 40 | 15 | 10 | 8.1099 | 40 | 40 | 15 | 15 | 8.3405
12 | 40 | 40 | 5 | 10 | 5.7687 | 30.183 | 40 | 40 | 20 | 10 | 8.642 | 40 | 40 | 15 | 20 | 8.4547
13 | 40 | 40 | 10 | 10 | 7.1745 | 46.2638 | 40 | 40 | 30 | 10 | 8.0332 | 40 | 40 | 15 | 40 | 8.6092
14 | 40 | 40 | 20 | 10 | 8.642 | 66.0698 | 40 | 40 | 60 | 10 | 8.6786
15 | 40 | 40 | 30 | 10 | 8.0332 | 57.7142 | [10 empty] | ncols_near_well | ncols_far_well | nlayers_shallow_aquifer | nlayers_target_aquifer | df_conc
16 | 40 | 40 | 60 | 10 | 8.6786 | 33.1265 | [10 empty] | 5 | 5 | 5 | 5 | 4.3074
17 | 40 | 40 | 15 | 5 | 7.4848 | 53.8185 | [10 empty] | 10 | 10 | 10 | 10 | 5.9922
18 | 40 | 40 | 15 | 15 | 8.3405 | 59.9508 | [10 empty] | 15 | 15 | 15 | 15 | 7.4944
19 | 40 | 40 | 15 | 20 | 8.4547 | 60.6625 | [10 empty] | 20 | 20 | 20 | 20 | 8.479
20 | 40 | 40 | 15 | 40 | 8.6092 | 61.896 | [10 empty] | 40 | 40 | 40 | 40 | 9.1496
21 | 5 | 5 | 5 | 5 | 4.3074 | 26.9535 | [10 empty] | 80 | 80 | 80 | 80 | 10.1816
22 | 10 | 10 | 10 | 10 | 5.9922 | 40.514
23 | 15 | 15 | 15 | 15 | 7.4944 | 53.9894
24 | 20 | 20 | 20 | 20 | 8.479 | 66.7085
25 | 40 | 40 | 40 | 40 | 9.1496 | 51.122
26 | 80 | 80 | 80 | 80 | 10.1816 | 31.6826

## scenarios_diffuse_sensitivity
Scen_nr | ncols_near_well | ncols_far_well | nlayers_shallow_aquifer | nlayers_target_aquifer | df_conc_diffuse | df_conc_points | df_conc_diffuse_vertical_flowcorr | ncols_near_well | ncols_far_well | nlayers_shallow_aquifer | nlayers_target_aquifer | Conc_diffuse | Conc_points | df_conc_diffuse_vertical_flowcorr | ncols_near_well | ncols_far_well | nlayers_shallow_aquifer | nlayers_target_aquifer | Conc_diffuse | Conc_points | df_conc_diffuse_vertical_flowcorr
1 | 40 | 40 | 15 | 10 | 65.105 | 58.2592 | 135.2534 | 5 | 40 | 15 | 10 | 25.5143 | 30.4886 | 62.2068 | 40 | 5 | 15 | 10 | 84.2396 | 73.5307 | 173.2861
2 | 5 | 40 | 15 | 10 | 25.5143 | 30.4886 | 62.2068 | 10 | 40 | 15 | 10 | 45.9126 | 47.1459 | 102.1474 | 40 | 10 | 15 | 10 | 68.0796 | 60.5618 | 141.2717
3 | 10 | 40 | 15 | 10 | 45.9126 | 47.1459 | 102.1474 | 20 | 40 | 15 | 10 | 58.495 | 55.9762 | 123.8181 | 40 | 20 | 15 | 10 | 64.8561 | 58.1128 | 134.7604
4 | 20 | 40 | 15 | 10 | 58.495 | 55.9762 | 123.8181 | 40 | 40 | 15 | 10 | 65.105 | 58.2592 | 135.2534 | 40 | 40 | 15 | 10 | 65.105 | 58.2592 | 135.2534
5 | 80 | 40 | 15 | 10 | 68.9707 | 60.6698 | 142.391 | 80 | 40 | 15 | 10 | 68.9707 | 60.6698 | 142.391 | 40 | 80 | 15 | 10 | 65.3773 | 58.4129 | 135.7818
6 | 160 | 40 | 15 | 10 | 71.2604 | 59.0749 | 146.7798 | 160 | 40 | 15 | 10 | 71.2604 | 59.0749 | 146.7798 | 40 | 160 | 15 | 10 | 65.4505 | 58.4972 | 135.9398
7 | 40 | 5 | 15 | 10 | 84.2396 | 73.5307 | 173.2861
8 | 40 | 10 | 15 | 10 | 68.0796 | 60.5618 | 141.2717 | ncols_near_well | ncols_far_well | nlayers_shallow_aquifer | nlayers_target_aquifer | Conc_diffuse | Conc_points | df_conc_diffuse_vertical_flowcorr | ncols_near_well | ncols_far_well | nlayers_shallow_aquifer | nlayers_target_aquifer | Conc_diffuse | Conc_points | df_conc_diffuse_vertical_flowcorr
9 | 40 | 20 | 15 | 10 | 64.8561 | 58.1128 | 134.7604 | 40 | 40 | 5 | 10 | 36.4492 | 30.183 | 82.755 | 40 | 40 | 15 | 5 | 59.3005 | 53.8185 | 123.722
10 | 40 | 80 | 15 | 10 | 65.3773 | 58.4129 | 135.7818 | 40 | 40 | 10 | 10 | 52.7981 | 46.2638 | 113.216 | 40 | 40 | 15 | 10 | 65.105 | 58.2592 | 135.2534
11 | 40 | 160 | 15 | 10 | 65.4505 | 58.4972 | 135.9398 | 40 | 40 | 15 | 10 | 65.105 | 58.2592 | 135.2534 | 40 | 40 | 15 | 15 | 67.2204 | 59.9508 | 139.5351
12 | 40 | 40 | 5 | 10 | 36.4492 | 30.183 | 82.755 | 40 | 40 | 20 | 10 | 73.1266 | 66.0698 | 148.968 | 40 | 40 | 15 | 20 | 68.3051 | 60.6625 | 141.695
13 | 40 | 40 | 10 | 10 | 52.7981 | 46.2638 | 113.216 | 40 | 40 | 30 | 10 | 64.2771 | 57.7142 | 133.7872 | 40 | 40 | 15 | 40 | 69.7462 | 61.896 | 144.5672
14 | 40 | 40 | 20 | 10 | 73.1266 | 66.0698 | 148.968 | 40 | 40 | 60 | 10 | 38.2889 | 33.1265 | 72.9347
15 | 40 | 40 | 30 | 10 | 64.2771 | 57.7142 | 133.7872 | [14 empty] | ncols_near_well | ncols_far_well | nlayers_shallow_aquifer | nlayers_target_aquifer | Conc_diffuse | Conc_points | df_conc_diffuse_vertical_flowcorr
16 | 40 | 40 | 60 | 10 | 38.2889 | 33.1265 | 72.9347 | [14 empty] | 5 | 5 | 5 | 5 | 22.5338 | 26.9535 | 55.6783
17 | 40 | 40 | 15 | 5 | 59.3005 | 53.8185 | 123.722 | [14 empty] | 10 | 10 | 10 | 10 | 38.9674 | 40.514 | 88.4807
18 | 40 | 40 | 15 | 15 | 67.2204 | 59.9508 | 139.5351 | [14 empty] | 15 | 15 | 15 | 15 | 56.0798 | 53.9894 | 120.2995
19 | 40 | 40 | 15 | 20 | 68.3051 | 60.6625 | 141.695 | [14 empty] | 20 | 20 | 20 | 20 | 69.0835 | 66.7085 | 143.3454
20 | 40 | 40 | 15 | 40 | 69.7462 | 61.896 | 144.5672 | [14 empty] | 40 | 40 | 40 | 40 | 57.5056 | 51.122 | 115.7154
21 | 5 | 5 | 5 | 5 | 22.5338 | 26.9535 | 55.6783 | [14 empty] | 80 | 80 | 80 | 80 | 37.5992 | 31.6826 | 66.6112
22 | 10 | 10 | 10 | 10 | 38.9674 | 40.514 | 88.4807
23 | 15 | 15 | 15 | 15 | 56.0798 | 53.9894 | 120.2995
24 | 20 | 20 | 20 | 20 | 69.0835 | 66.7085 | 143.3454
25 | 40 | 40 | 40 | 40 | 57.5056 | 51.122 | 115.7154
26 | 80 | 80 | 80 | 80 | 37.5992 | 31.6826 | 66.6112

## scenarios_diffuse_sens_220822
Scen_nr | ncols_near_well | ncols_far_well | nlayers_shallow_aquifer | nlayers_target_aquifer | df_conc_diffuse | df_conc_points | df_conc_diffuse_vertical_flowcorr | ncols_near_well | ncols_far_well | nlayers_shallow_aquifer | nlayers_target_aquifer | Conc_diffuse | Conc_points | df_conc_diffuse_vertical_flowcorr | ncols_near_well | ncols_far_well | nlayers_shallow_aquifer | nlayers_target_aquifer | Conc_diffuse | Conc_points | df_conc_diffuse_vertical_flowcorr
1 | 40 | 40 | 15 | 10 | 65.105 | 58.2592 | 135.2534 | 5 | 40 | 15 | 10 | 25.5143 | 30.4886 | 62.2068 | 40 | 5 | 15 | 10 | 84.2396 | 73.5307 | 173.2861
2 | 5 | 40 | 15 | 10 | 25.5143 | 30.4886 | 62.2068 | 10 | 40 | 15 | 10 | 45.9126 | 47.1459 | 102.1474 | 40 | 10 | 15 | 10 | 68.0796 | 60.5618 | 141.2717
3 | 10 | 40 | 15 | 10 | 45.9126 | 47.1459 | 102.1474 | 20 | 40 | 15 | 10 | 58.495 | 55.9762 | 123.8181 | 40 | 20 | 15 | 10 | 64.8561 | 58.1128 | 134.7604
4 | 20 | 40 | 15 | 10 | 58.495 | 55.9762 | 123.8181 | 40 | 40 | 15 | 10 | 65.105 | 58.2592 | 135.2534 | 40 | 40 | 15 | 10 | 65.105 | 58.2592 | 135.2534
5 | 80 | 40 | 15 | 10 | 68.9707 | 60.6698 | 142.391 | 80 | 40 | 15 | 10 | 68.9707 | 60.6698 | 142.391 | 40 | 80 | 15 | 10 | 65.3773 | 58.4129 | 135.7818
6 | 160 | 40 | 15 | 10 | 71.2604 | 59.0749 | 146.7798 | 160 | 40 | 15 | 10 | 71.2604 | 59.0749 | 146.7798 | 40 | 160 | 15 | 10 | 65.4505 | 58.4972 | 135.9398
7 | 40 | 5 | 15 | 10 | 84.2396 | 73.5307 | 173.2861
8 | 40 | 10 | 15 | 10 | 68.0796 | 60.5618 | 141.2717 | ncols_near_well | ncols_far_well | nlayers_shallow_aquifer | nlayers_target_aquifer | Conc_diffuse | Conc_points | df_conc_diffuse_vertical_flowcorr | ncols_near_well | ncols_far_well | nlayers_shallow_aquifer | nlayers_target_aquifer | Conc_diffuse | Conc_points | df_conc_diffuse_vertical_flowcorr
9 | 40 | 20 | 15 | 10 | 64.8561 | 58.1128 | 134.7604 | 40 | 40 | 5 | 10 | 36.4492 | 30.183 | 82.755 | 40 | 40 | 15 | 5 | 59.3005 | 53.8185 | 123.722
10 | 40 | 80 | 15 | 10 | 65.3773 | 58.4129 | 135.7818 | 40 | 40 | 10 | 10 | 52.7981 | 46.2638 | 113.216 | 40 | 40 | 15 | 10 | 65.105 | 58.2592 | 135.2534
11 | 40 | 160 | 15 | 10 | 65.4505 | 58.4972 | 135.9398 | 40 | 40 | 15 | 10 | 65.105 | 58.2592 | 135.2534 | 40 | 40 | 15 | 15 | 67.2204 | 59.9508 | 139.5351
12 | 40 | 40 | 5 | 10 | 36.4492 | 30.183 | 82.755 | 40 | 40 | 20 | 10 | 73.1266 | 66.0698 | 148.968 | 40 | 40 | 15 | 20 | 68.3051 | 60.6625 | 141.695
13 | 40 | 40 | 10 | 10 | 52.7981 | 46.2638 | 113.216 | 40 | 40 | 30 | 10 | 64.2771 | 57.7142 | 133.7872 | 40 | 40 | 15 | 40 | 69.7462 | 61.896 | 144.5672
14 | 40 | 40 | 20 | 10 | 73.1266 | 66.0698 | 148.968 | 40 | 40 | 60 | 10 | 38.2889 | 33.1265 | 72.9347
15 | 40 | 40 | 30 | 10 | 64.2771 | 57.7142 | 133.7872 | [14 empty] | ncols_near_well | ncols_far_well | nlayers_shallow_aquifer | nlayers_target_aquifer | Conc_diffuse | Conc_points | df_conc_diffuse_vertical_flowcorr
16 | 40 | 40 | 60 | 10 | 38.2889 | 33.1265 | 72.9347 | [14 empty] | 5 | 5 | 5 | 5 | 22.5338 | 26.9535 | 55.6783
17 | 40 | 40 | 15 | 5 | 59.3005 | 53.8185 | 123.722 | [14 empty] | 10 | 10 | 10 | 10 | 38.9674 | 40.514 | 88.4807
18 | 40 | 40 | 15 | 15 | 67.2204 | 59.9508 | 139.5351 | [14 empty] | 15 | 15 | 15 | 15 | 56.0798 | 53.9894 | 120.2995
19 | 40 | 40 | 15 | 20 | 68.3051 | 60.6625 | 141.695 | [14 empty] | 20 | 20 | 20 | 20 | 69.0835 | 66.7085 | 143.3454
20 | 40 | 40 | 15 | 40 | 69.7462 | 61.896 | 144.5672 | [14 empty] | 40 | 40 | 40 | 40 | 57.5056 | 51.122 | 115.7154
21 | 5 | 5 | 5 | 5 | 22.5338 | 26.9535 | 55.6783 | [14 empty] | 80 | 80 | 80 | 80 | 37.5992 | 31.6826 | 66.6112
22 | 10 | 10 | 10 | 10 | 38.9674 | 40.514 | 88.4807
23 | 15 | 15 | 15 | 15 | 56.0798 | 53.9894 | 120.2995
24 | 20 | 20 | 20 | 20 | 69.0835 | 66.7085 | 143.3454
25 | 40 | 40 | 40 | 40 | 57.5056 | 51.122 | 115.7154
26 | 80 | 80 | 80 | 80 | 37.5992 | 31.6826 | 66.6112

## invloed_deeltjes_massaber
Checken hoe de massaberekening beinvloed wordt door deeltjes
Cumulatief aantal deeltjes vs radius
Massa vs radius
Conc vs radius